## blank
BILL OF QUANTITIES FOR KAMUNYOLO EARTH DAM SPILLWAY WORKS
The rates entered shall include third party fees, levies, input costs, labour and contractor's overheads and profits.
BILL OF QUANTITIES
BILL 1 - PRELIMINARY AND GENERAL WORKS
Item No. | Description | Unit | Quantity | Kenyan Shillings
Currency (KES)
|  |  |  | Unit Price | Amount ( c )
|  |  | (a) | (b) | (c) = (b) x (a)
THE WHOLE OF THIS BILL IS PROVISIONAL AND CAN BE DELETED AS DIRECTED BY THE ENGINEER.
The rates quoted by the Contractor shall be deemed to include provision of insurance works, provision of security, provision of temporary vehicular access to all construction sites including negotiating with private land owners and paying the necessary charges as required. Any additional working area shall be provided by the Contractor at his own cost.
1.1 | Provide and establish project publicity sign boards (location as directed on site) | LS | 1
TOTAL CARRIED To Summary page
| TITLE: SPILLWAY RECONSTRUCTION |  |  |  | Bill No.2
Item No. | Description | Unit | Quantity | Kenyan Shillings
Currency (KES)
|  |  |  | Unit Price | Amount ( c )
|  |  | (a) | (b) | (c) = (b) x (a)
CLASS D: DEMOLITION AND SITE CLEARANCE .
2.1 | General clearance of the site debris | ha | 0.13354
2.2 | Carefully demolish existing solid reinforced concrete block walling 500 mm thick complete with and including steel reinforcements and cart away debris | CM | 88
2.3 | Carefully remove existing gabion installations . Use hardcore for lining the maximum water level and store the mesh as directed by the supervising engineer | CM | 60
2.4 | Allow for setting out and levelling by the client's engineer | Item | 1
CLASS E: EARTHWORKS
Includes:Excavation, dredging, filling, compaction, disposal and landscaping
Excludes:Excavation for: ground investigation ( included in class B ) diaphragm walls and ground anchorages ( included in class C ) , pipes and sewers,manholes, trenches and ditches, pipes headings, thrust boring and pipe jacking and pipe , jointing ( included in classes I,J,K,L and Y ), piles ( included in classes P and Q ), foundations for traffic signs ( included in class R ), tunnels,shafts,headings and other subterranean cavities, ( included in class T ), foundations for fences and gates ( included in class X ), Reinstatement following pipe laying ( included in class K )
Excavate working area of 5 x 35 m in material other than topsoil, rock or artificial hard material
2.5 | Maximum depth upto 1m | CM | 200
2.6 | Maximum depth upto 1.5 m in soft rock for construction of weir 3 m width 35 m long | CM | 130
2.7 | ditto in hard rock (class I, II and III) | CM | 50
Source, deliver to site and filling at layers of 300 mm while compacting using a sheep foot compactor or an hydrostatic hand operated vibratory roller compactor as per Technical specification using suitable earth material
2.8 | Filling approach upstream of weir using suitable earth material consolidated in 300 mm layers | CM | 1400
2.9 | embarkment fill to right retaining wall using suitable earth material consolidated in 300 mm layers. Ensure proper compaction to attain adequate bonding with the existing earth embankment | CM | 1575
2.1 | Fill upto left retaining wall using suitable earth material consolidated in 300 mm layers to make up to ground level | CM | 1300
2.11 | Embankment raising using suitable compacted earth material in 300 mm layers | CM | 210
CLASS F: IN SITU CONCRETE
Excludes:Insitu concrete for: capping of boreholes ( included in class E ), diaphragm walls ( included in class C ), excavation ancillaries ( included in class E ), granilithic and other applied finishes ( included in class G ), drainage and pipework ( included in classes K and L ),piles ( included in classes P and Q ),roads,pavings and kerbs ( included in class R ), tunnels and shafts and linings ( included in class T ), foundations for fences and gates ( included in class X )
Provision and placing of vibrated reinforced boulder cyclopean concrete. Place boulders on top of concrete, place concrete and vibrate each layer ensuring 40% concrete and 60% approved hard rock boulders
2.12 | Provide and mix materials needed for designed boulder cyclopean concrete Class 25/20 mix 1:1.5:3 for weir 35 m long 1.5 m crest, base of 5 m *0.5 *35. (height 5 m spillway 7.5 m wing wall) maintaining a freeboard of 2.5 m from earth embankment crest | CM | 493.75
MATERIAL TESTING
2.13 | Allow for undertaking comprehensive strength test for concrete using 18 number (6 specimen/samples each period) mold cubes of 15cm X 15cm X 15cm tested on 7 and 28 days prepared on site by a certified materials expert, tested in a government approved laboratory and provide report | No | 18
2.14 | Allow undertaking slump test on site for concrete (4 No occasions) and provide report by an external certified materials expert. Submit report and indicate the standard followed. | NO | 4
CLASS G: CONCRETE ANCILLARIES
Includes:Formwork for in situ concrete, Reinforcement for in situ concrete,Joints in in situ concrete, Post-tensioned prestressing, Accessories for in situ concrete
Formwork as per Technical Specification clause 5
Formwork fair finish
Plane vertical to:
2.15 | External surface to weir and footing | SM | 580
Reinforcement. Include for cutting, bending, drilling in hard rock (0.5 - 1m as approved) to fix and fixing all steel works with required binding wire
2.16 | Nominal diameter T 25mm | Kg | 0
2.17 | Nominal diameter T 20mm @2.0 m c/c drilled in rock for weir and hydraulic jump | Kg | 530.8
2.18 | Nominal diameter T 16mm @ 400 mm drilled in rock for weir and retaining wall | Kg | 3896.08
2.19 | Ditto but nominal diameter T12mm @400 mm and 300 mm | Kg | 1368
2.2 | Ditto but nominal diameter T 10mm | Kg | 0
2.21 | Ditto but nominal diameter T 8mm | Kg | 0
SUB TOTAL CARRIED To Summary page
GRAND SUMMARY
Bill | Description | Bill amount (KShs.)
1 | PRELIMINARIES AND GENERAL
Contractual requirements,Specified requirements, Method-Related Charges, Provisional Sums
2 | SPILLWAY RECONSTRUCTION
spillway work
I | Sub - Total 1 (ITEMS 1 & 2)
II | Add 5% of sub-total 1 of Bills as Provisional sum for contingencies to be expended in whole or in part or deleted as directed by the Project Manager
III | Sub - Total 2 (I+II+)
IV | Public Procurement Capacity Building Levy order 2023 which is 0.03% of the total cost before tax (Pursuant to PPRA Circular No. 1 of 2024)
V | Add 16% of Sub-Total 2 for Value Added Tax
TOTAL TAKEN TO FORM OF TENDER